## Sheet1
Batch ID | Bella
Sample ID | 1_B_DH1000h_new
Comments
Jsc (A/cm2) | 0.04
Number of Cells | 1
Thickness | 0.013
Base Resistivity (ohm-cm) | 1
Analysis Resistivity (ohm-cm) | 1
Sample Type | n-type
Analysis Type | Generalized
Analysis Temperature | 25
Analysis Intensity (Suns) | 1
Voc (V) | 0.7188
pVmp (V) | 0.62823
pJmp (A/cm2) | 0.038112
pPmp (W/cm2)) | 0.023943
pFF (%) | 83.2729
pEfficiency (%) | 23.9428
Voc at 0.1*spec. suns | 0.65136
Apparent Rs (ohm-cm2) | 0.64352
Ideality at spec. suns | 1.0491
Ideality at 0.1*spec. suns | 1.2166
Joe (A/cm2) | 2.223e-14
Joe R2 | 0.99409
Est. Bulk Lifetime (us) | 2302.046
Jo1 (A/cm2) | 2.9168e-14
Jo2 (A/cm2) | 2.2777e-09
Fitted Rsh (ohm-cm2) | 200000
Lifetime at pVmp (us) | 611.7141
Substrate Doping (cm-3) | 4976339000000000
Measured Resistivity (ohm-cm) | NaN
Measured Thickness (cm) | NaN
Last Measurement Time | 27/08/2026 2:27:00 PM
Temperature (C) | 23.1246
Time_(s) | Voltage_(V) | Reference_Voltage_(V) | Suns | Effective_Suns | Corrected_Voltage_(V) | Jeq_(A/cm2) | Pseudo_Power_Density_(W/cm2) | MCD_(cm-3) | Effective_Lifetime_(s) | Inverse_Lifetime_(s)
0.0009943 | 0.7579 | 0.51133 | 4.619 | 4.8558 | 0.7579 | -0.15423 | -0.11689 | 19528471156000000 | 0.00020941 | 2204.9407
0.0011495 | 0.7561 | 0.47181 | 4.2621 | 4.5076 | 0.7561 | -0.14031 | -0.10608 | 18781376737000000 | 0.00021696 | 2335.6144
0.0013047 | 0.75424 | 0.43305 | 3.912 | 4.1547 | 0.75424 | -0.12619 | -0.095176 | 18035534838000000 | 0.00022604 | 2427.2778
0.0014599 | 0.75241 | 0.39792 | 3.5946 | 3.8312 | 0.75241 | -0.11325 | -0.08521 | 17328298399000000 | 0.00023551 | 2446.677
0.0016149 | 0.75055 | 0.36593 | 3.3056 | 3.5346 | 0.75055 | -0.10138 | -0.076093 | 16636284062000000 | 0.00024508 | 2332.948
0.0017701 | 0.74865 | 0.33642 | 3.039 | 3.2608 | 0.74865 | -0.09043 | -0.067701 | 15955263297000000 | 0.00025479 | 2370.4016
0.0019253 | 0.74679 | 0.30947 | 2.7956 | 3.01 | 0.74679 | -0.0804 | -0.060042 | 15310468191000000 | 0.00026486 | 2324.9234
0.0020805 | 0.74491 | 0.2849 | 2.5737 | 2.7801 | 0.74491 | -0.071205 | -0.053041 | 14684140344000000 | 0.00027503 | 2515.4522
0.0022355 | 0.74302 | 0.2624 | 2.3703 | 2.5701 | 0.74302 | -0.062802 | -0.046663 | 14075806561000000 | 0.00028518 | 2418.8384
0.0023907 | 0.74114 | 0.2417 | 2.1834 | 2.376 | 0.74114 | -0.05504 | -0.040793 | 13495328175000000 | 0.00029575 | 2371.4095
0.0025459 | 0.73923 | 0.22282 | 2.0128 | 2.1986 | 0.73923 | -0.047944 | -0.035442 | 12927522465000000 | 0.00030617 | 2425.2799
0.0027011 | 0.73735 | 0.20556 | 1.8569 | 2.0362 | 0.73735 | -0.041448 | -0.030562 | 12387122488000000 | 0.00031677 | 2515.8417
0.0028561 | 0.73544 | 0.18975 | 1.7141 | 1.8861 | 0.73544 | -0.035443 | -0.026066 | 11860069054000000 | 0.00032743 | 2342.0896
0.0030113 | 0.73355 | 0.17524 | 1.5831 | 1.7484 | 0.73355 | -0.029935 | -0.021958 | 11356741584000000 | 0.00033823 | 2398.8752
0.0031665 | 0.73167 | 0.16191 | 1.4626 | 1.6217 | 0.73167 | -0.024867 | -0.018194 | 10877576207000000 | 0.00034927 | 2327.0123
0.0033217 | 0.72978 | 0.14972 | 1.3524 | 1.5059 | 0.72978 | -0.020236 | -0.014768 | 10412490630000000 | 0.00036004 | 2396.7053
0.0034767 | 0.72788 | 0.13855 | 1.2516 | 1.3997 | 0.72788 | -0.015987 | -0.011637 | 9961133246700000 | 0.00037058 | 2381.2845
0.0036319 | 0.72598 | 0.12826 | 1.1586 | 1.301 | 0.72598 | -0.01204 | -0.0087412 | 9528240696900000 | 0.00038135 | 2243.5063
0.0037871 | 0.72409 | 0.11882 | 1.0733 | 1.2101 | 0.72409 | -0.0084042 | -0.0060854 | 9112512036700000 | 0.00039211 | 2371.5134
0.0039421 | 0.72221 | 0.11011 | 0.99465 | 1.1261 | 0.72221 | -0.0050422 | -0.0036415 | 8714196522400000 | 0.00040296 | 2339.3988
0.0040973 | 0.72031 | 0.10211 | 0.92237 | 1.0487 | 0.72031 | -0.0019493 | -0.0014041 | 8328790757300000 | 0.00041353 | 2276.1929
0.0042525 | 0.71843 | 0.0947 | 0.85547 | 0.9772 | 0.71843 | 0.00091185 | 0.0006551 | 7961087004600000 | 0.00042421 | 2278.8308
0.0044077 | 0.71654 | 0.087891 | 0.79395 | 0.91139 | 0.71654 | 0.0035446 | 0.0025398 | 7604774674700000 | 0.00043449 | 2225.2761
0.0045627 | 0.71464 | 0.081602 | 0.73714 | 0.85049 | 0.71464 | 0.0059806 | 0.0042739 | 7261343592100000 | 0.00044457 | 2181.7072
0.0047179 | 0.71272 | 0.075804 | 0.68477 | 0.79365 | 0.71272 | 0.0082542 | 0.0058829 | 6928482405900000 | 0.00045457 | 2200.0496
0.0048731 | 0.71082 | 0.070443 | 0.63634 | 0.7411 | 0.71082 | 0.010356 | 0.0073611 | 6609862165300000 | 0.00046442 | 2208.1287
0.0050283 | 0.70893 | 0.065456 | 0.59129 | 0.69163 | 0.70893 | 0.012335 | 0.0087445 | 6306867929700000 | 0.00047482 | 2187.6247
0.0051833 | 0.70701 | 0.06088 | 0.54996 | 0.64615 | 0.70701 | 0.014154 | 0.010007 | 6009846489400000 | 0.00048431 | 2151.4911
0.0053385 | 0.70514 | 0.056639 | 0.51165 | 0.60396 | 0.70514 | 0.015842 | 0.011171 | 5732705060900000 | 0.00049425 | 2112.3042
0.0054937 | 0.70324 | 0.052717 | 0.47621 | 0.56455 | 0.70324 | 0.017418 | 0.012249 | 5462137666000000 | 0.00050379 | 2119.9734
0.0056489 | 0.70135 | 0.049038 | 0.44298 | 0.52803 | 0.70135 | 0.018879 | 0.013241 | 5204272240200000 | 0.00051321 | 2134.9531
0.0058039 | 0.69947 | 0.045691 | 0.41274 | 0.49438 | 0.69947 | 0.020225 | 0.014147 | 4956810034100000 | 0.00052207 | 2099.1158
0.0059591 | 0.69757 | 0.04256 | 0.38447 | 0.46265 | 0.69757 | 0.021494 | 0.014994 | 4717287949900000 | 0.00053093 | 2122.135
0.0061143 | 0.69568 | 0.039689 | 0.35853 | 0.43353 | 0.69568 | 0.022659 | 0.015763 | 4488741911300000 | 0.00053914 | 2106.7263
0.0062693 | 0.69382 | 0.036994 | 0.33418 | 0.40626 | 0.69382 | 0.02375 | 0.016478 | 4272477597600000 | 0.00054761 | 2066.362
0.0064245 | 0.69192 | 0.034467 | 0.31136 | 0.38056 | 0.69192 | 0.024778 | 0.017144 | 4060745739700000 | 0.00055562 | 2038.4613
0.0065797 | 0.69001 | 0.032147 | 0.2904 | 0.35679 | 0.69001 | 0.025728 | 0.017753 | 3857264072300000 | 0.00056293 | 2001.4632
0.0067349 | 0.68813 | 0.030012 | 0.27111 | 0.33464 | 0.68813 | 0.026614 | 0.018314 | 3664763818700000 | 0.00057024 | 1947.0805
0.0068899 | 0.68624 | 0.027979 | 0.25275 | 0.31375 | 0.68624 | 0.02745 | 0.018837 | 3480050532100000 | 0.00057756 | 1958.9669
0.0070451 | 0.68435 | 0.026105 | 0.23582 | 0.29458 | 0.68435 | 0.028217 | 0.01931 | 3302019206400000 | 0.00058367 | 1948.4289
0.0072003 | 0.68243 | 0.024324 | 0.21972 | 0.27622 | 0.68243 | 0.028951 | 0.019757 | 3129610518600000 | 0.00058997 | 1903.5133
0.0073555 | 0.68051 | 0.022686 | 0.20493 | 0.25906 | 0.68051 | 0.029638 | 0.020169 | 2964256430600000 | 0.00059581 | 1899.6697
0.0075105 | 0.67859 | 0.021167 | 0.19121 | 0.24303 | 0.67859 | 0.030279 | 0.020547 | 2806722101200000 | 0.00060135 | 1873.3134
0.0076657 | 0.67667 | 0.019735 | 0.17828 | 0.22786 | 0.67667 | 0.030886 | 0.020899 | 2656253086100000 | 0.000607 | 1833.1039
0.0078209 | 0.67473 | 0.018373 | 0.16597 | 0.21348 | 0.67473 | 0.031461 | 0.021228 | 2510942329000000 | 0.00061246 | 1802.2924
0.0079761 | 0.6728 | 0.017131 | 0.15476 | 0.20026 | 0.6728 | 0.03199 | 0.021523 | 2372974385400000 | 0.00061702 | 1793.8802
0.0081311 | 0.67085 | 0.015962 | 0.14419 | 0.1876 | 0.67085 | 0.032496 | 0.0218 | 2240011045800000 | 0.00062173 | 1774.4631
0.0082863 | 0.6689 | 0.014879 | 0.13441 | 0.17605 | 0.6689 | 0.032958 | 0.022046 | 2113458645700000 | 0.00062509 | 1744.6833
0.0084415 | 0.66696 | 0.013859 | 0.1252 | 0.16506 | 0.66696 | 0.033397 | 0.022275 | 1993376678100000 | 0.00062882 | 1727.9638
0.0085967 | 0.66495 | 0.01291 | 0.11662 | 0.15484 | 0.66495 | 0.033806 | 0.02248 | 1875441705000000 | 0.00063068 | 1704.3593
0.0087517 | 0.66298 | 0.01205 | 0.10886 | 0.14545 | 0.66298 | 0.034182 | 0.022662 | 1765060023000000 | 0.00063191 | 1689.7987
0.0089069 | 0.66096 | 0.011219 | 0.10135 | 0.13618 | 0.66096 | 0.034553 | 0.022838 | 1657857599800000 | 0.0006339 | 1671.8007
0.0090621 | 0.65895 | 0.010434 | 0.094254 | 0.12743 | 0.65895 | 0.034903 | 0.022999 | 1556825986800000 | 0.00063613 | 1658.2753
0.0092171 | 0.65692 | 0.0096933 | 0.087564 | 0.11913 | 0.65692 | 0.035235 | 0.023147 | 1460280225400000 | 0.0006383 | 1645.3358
0.0093723 | 0.6549 | 0.0090364 | 0.08163 | 0.1117 | 0.6549 | 0.035532 | 0.02327 | 1369077491200000 | 0.0006382 | 1632.2901
0.0095275 | 0.65283 | 0.008377 | 0.075673 | 0.10432 | 0.65283 | 0.035827 | 0.023389 | 1281179753900000 | 0.00063949 | 1624.979
0.0096827 | 0.65077 | 0.0077918 | 0.070387 | 0.097733 | 0.65077 | 0.036091 | 0.023487 | 1198131905900000 | 0.00063835 | 1618.4216
0.0098377 | 0.64867 | 0.0072557 | 0.065544 | 0.091551 | 0.64867 | 0.036338 | 0.023571 | 1118667873800000 | 0.00063625 | 1607.3919
0.0099929 | 0.64655 | 0.0067227 | 0.060729 | 0.085454 | 0.64655 | 0.036582 | 0.023652 | 1042800858200000 | 0.00063543 | 1592.0931
0.010148 | 0.64441 | 0.0062364 | 0.056336 | 0.079759 | 0.64441 | 0.03681 | 0.023721 | 971264003230000 | 0.00063409 | 1590.0576
0.010303 | 0.64225 | 0.0057657 | 0.052084 | 0.074244 | 0.64225 | 0.03703 | 0.023783 | 903172917110000 | 0.00063344 | 1577.3313
0.010458 | 0.64008 | 0.0053743 | 0.048548 | 0.069534 | 0.64008 | 0.037219 | 0.023823 | 839207700350000 | 0.00062845 | 1575.4905
0.010613 | 0.63788 | 0.0049508 | 0.044723 | 0.064571 | 0.63788 | 0.037417 | 0.023868 | 778391138950000 | 0.00062771 | 1571.9416
0.010769 | 0.63565 | 0.0046035 | 0.041585 | 0.060365 | 0.63565 | 0.037585 | 0.023891 | 720836579970000 | 0.00062179 | 1569.6209
0.010924 | 0.63339 | 0.0042625 | 0.038505 | 0.056192 | 0.63339 | 0.037752 | 0.023912 | 666491157050000 | 0.0006176 | 1564.1652
0.011079 | 0.63109 | 0.0039202 | 0.035412 | 0.052072 | 0.63109 | 0.037917 | 0.023929 | 615167992380000 | 0.00061515 | 1561.0296
0.011234 | 0.6288 | 0.0036112 | 0.032622 | 0.048246 | 0.6288 | 0.03807 | 0.023938 | 567447950440000 | 0.00061244 | 1563.8
0.011389 | 0.62644 | 0.0033337 | 0.030115 | 0.044724 | 0.62644 | 0.038211 | 0.023937 | 521881242260000 | 0.00060761 | 1563.1337
0.011544 | 0.6241 | 0.0030732 | 0.027762 | 0.041467 | 0.6241 | 0.038341 | 0.023929 | 480118532980000 | 0.0006029 | 1567.9704
0.011699 | 0.62171 | 0.0028316 | 0.025579 | 0.038374 | 0.62171 | 0.038465 | 0.023914 | 440730585550000 | 0.00059804 | 1572.9695
0.011855 | 0.61927 | 0.0026107 | 0.023584 | 0.035518 | 0.61927 | 0.038579 | 0.023891 | 403604020070000 | 0.00059169 | 1577.3361
0.01201 | 0.61683 | 0.0024012 | 0.021691 | 0.032784 | 0.61683 | 0.038689 | 0.023864 | 369359918830000 | 0.00058665 | 1579.7512
0.012165 | 0.61437 | 0.0022275 | 0.020122 | 0.030382 | 0.61437 | 0.038785 | 0.023828 | 337635020870000 | 0.00057865 | 1583.6753
0.01232 | 0.61187 | 0.0020488 | 0.018508 | 0.027989 | 0.61187 | 0.03888 | 0.02379 | 308067027970000 | 0.00057312 | 1592.3526
0.012475 | 0.60938 | 0.0019066 | 0.017223 | 0.02597 | 0.60938 | 0.038961 | 0.023742 | 281043742970000 | 0.00056351 | 1600.0763
0.01263 | 0.60686 | 0.0017562 | 0.015865 | 0.02391 | 0.60686 | 0.039044 | 0.023694 | 255957747130000 | 0.00055742 | 1611.3445
0.012785 | 0.60433 | 0.0016033 | 0.014484 | 0.021867 | 0.60433 | 0.039125 | 0.023645 | 232992838100000 | 0.00055482 | 1622.2998
0.012941 | 0.60178 | 0.0014913 | 0.013472 | 0.020222 | 0.60178 | 0.039191 | 0.023584 | 211851841890000 | 0.0005455 | 1635.7205
0.013096 | 0.59925 | 0.0014007 | 0.012653 | 0.018797 | 0.59925 | 0.039248 | 0.023519 | 192690618480000 | 0.0005338 | 1649.858
0.013251 | 0.5967 | 0.0013001 | 0.011744 | 0.01732 | 0.5967 | 0.039307 | 0.023455 | 175091607350000 | 0.00052639 | 1663.8084
0.013406 | 0.59421 | 0.0011893 | 0.010744 | 0.015799 | 0.59421 | 0.039368 | 0.023393 | 159393865690000 | 0.00052533 | 1678.7374
0.013561 | 0.5917 | 0.0011226 | 0.010141 | 0.014707 | 0.5917 | 0.039412 | 0.02332 | 144952070210000 | 0.00051322 | 1695.1914
0.013716 | 0.58924 | 0.0010351 | 0.0093509 | 0.013469 | 0.58924 | 0.039461 | 0.023252 | 132041966910000 | 0.00051047 | 1711.3108
0.013872 | 0.58679 | 0.00094202 | 0.0085097 | 0.0122 | 0.58679 | 0.039512 | 0.023185 | 120330768120000 | 0.00051358 | 1731.3578
0.014027 | 0.58442 | 0.00090238 | 0.0081516 | 0.011457 | 0.58442 | 0.039542 | 0.023109 | 109931684960000 | 0.00049963 | 1751.7125
0.014182 | 0.58209 | 0.00085582 | 0.007731 | 0.010679 | 0.58209 | 0.039573 | 0.023035 | 100609795950000 | 0.00049056 | 1772.405
0.014337 | 0.57983 | 0.00080863 | 0.0073047 | 0.0099286 | 0.57983 | 0.039603 | 0.022963 | 92275190088000 | 0.00048394 | 1795.8187
0.014492 | 0.57764 | 0.0007715 | 0.0069693 | 0.0093114 | 0.57764 | 0.039628 | 0.022891 | 84881199905000 | 0.00047467 | 1821.3645
0.014647 | 0.57556 | 0.00072683 | 0.0065657 | 0.0086584 | 0.57556 | 0.039654 | 0.022823 | 78355670951000 | 0.00047122 | 1846.5639
0.014802 | 0.57349 | 0.00066894 | 0.0060428 | 0.007912 | 0.57349 | 0.039684 | 0.022758 | 72385991786000 | 0.00047639 | 1874.6498
0.014958 | 0.57153 | 0.00064125 | 0.0057927 | 0.0074623 | 0.57153 | 0.039702 | 0.02269 | 67125964559000 | 0.00046839 | 1903.5705
0.015113 | 0.56964 | 0.00059846 | 0.0054062 | 0.0068913 | 0.56964 | 0.039724 | 0.022628 | 62427540414000 | 0.0004717 | 1935.4211
0.015268 | 0.56784 | 0.00056197 | 0.0050765 | 0.006407 | 0.56784 | 0.039744 | 0.022568 | 58251390066000 | 0.00047342 | 1968.7176
0.015423 | 0.56612 | 0.00054372 | 0.0049117 | 0.0061078 | 0.56612 | 0.039756 | 0.022506 | 54519156636000 | 0.00046479 | 2004.8422
0.015578 | 0.56444 | 0.00052547 | 0.0047468 | 0.0058222 | 0.56444 | 0.039767 | 0.022446 | 51111582054000 | 0.00045712 | 2040.0151
0.015733 | 0.56285 | 0.00050408 | 0.0045536 | 0.0055264 | 0.56285 | 0.039779 | 0.022389 | 48064012781000 | 0.00045287 | 2080.7164
0.015888 | 0.56134 | 0.00047765 | 0.0043148 | 0.005195 | 0.56134 | 0.039792 | 0.022337 | 45348192936000 | 0.00045453 | 2120.1733
0.016044 | 0.55985 | 0.00044997 | 0.0040647 | 0.0048639 | 0.55985 | 0.039805 | 0.022285 | 42814684206000 | 0.00045836 | 2161.819
0.016199 | 0.55844 | 0.00043927 | 0.0039681 | 0.0046992 | 0.55844 | 0.039812 | 0.022233 | 40555372492000 | 0.00044938 | 2205.5566
0.016354 | 0.55709 | 0.00043172 | 0.0038999 | 0.0045668 | 0.55709 | 0.039817 | 0.022182 | 38486342174000 | 0.00043882 | 2252.1134
0.016509 | 0.55576 | 0.00041221 | 0.0037237 | 0.0043339 | 0.55576 | 0.039827 | 0.022134 | 36565647884000 | 0.00043933 | 2303.0275
0.016664 | 0.5545 | 0.00040781 | 0.0036839 | 0.004243 | 0.5545 | 0.03983 | 0.022086 | 34831526437000 | 0.00042746 | 2355.5843
0.01682 | 0.5533 | 0.00039774 | 0.003593 | 0.0041055 | 0.5533 | 0.039836 | 0.022041 | 33246175754000 | 0.00042167 | 2412.4576
0.016975 | 0.55213 | 0.00035873 | 0.0032405 | 0.0037123 | 0.55213 | 0.039852 | 0.022003 | 31777353167000 | 0.00044573 | 2471.5463
0.01713 | 0.55101 | 0.00036942 | 0.0033372 | 0.0037729 | 0.55101 | 0.039849 | 0.021957 | 30427797120000 | 0.00041994 | 2533.7939
0.017285 | 0.54993 | 0.00035873 | 0.0032405 | 0.0036423 | 0.54993 | 0.039854 | 0.021917 | 29185637444000 | 0.00041724 | 2597.4602
0.01744 | 0.54889 | 0.00033482 | 0.0030245 | 0.0033961 | 0.54889 | 0.039864 | 0.021881 | 28027333115000 | 0.00042974 | 2666.6857
0.017595 | 0.54789 | 0.00033482 | 0.0030245 | 0.003369 | 0.54789 | 0.039865 | 0.021842 | 26971197616000 | 0.00041686 | 2742.4519
0.01775 | 0.54693 | 0.00031531 | 0.0028483 | 0.0031684 | 0.54693 | 0.039873 | 0.021808 | 25980595352000 | 0.00042697 | 2820.5669
0.017906 | 0.546 | 0.00033041 | 0.0029848 | 0.003283 | 0.546 | 0.039869 | 0.021768 | 25060981727000 | 0.00039748 | 2902.1578
0.018061 | 0.54509 | 0.00030776 | 0.0027801 | 0.0030561 | 0.54509 | 0.039878 | 0.021737 | 24199700992000 | 0.00041232 | 2988.7265
0.018216 | 0.54423 | 0.0002914 | 0.0026323 | 0.0028901 | 0.54423 | 0.039884 | 0.021706 | 23405509056000 | 0.00042169 | 3078.8736
0.018371 | 0.54342 | 0.00028951 | 0.0026153 | 0.002857 | 0.54342 | 0.039886 | 0.021675 | 22683671232000 | 0.00041342 | 3177.6293
0.018526 | 0.5426 | 0.00029329 | 0.0026494 | 0.0028773 | 0.5426 | 0.039885 | 0.021641 | 21967387097000 | 0.00039754 | 3278.0413
0.018681 | 0.54181 | 0.00026183 | 0.0023652 | 0.00258 | 0.54181 | 0.039897 | 0.021617 | 21312051131000 | 0.00043012 | 3386.452
0.018836 | 0.54105 | 0.00026057 | 0.0023538 | 0.0025536 | 0.54105 | 0.039898 | 0.021587 | 20688796076000 | 0.00042187 | 3502.2429
0.018992 | 0.54032 | 0.00024987 | 0.0022572 | 0.0024435 | 0.54032 | 0.039902 | 0.02156 | 20114581905000 | 0.00042864 | 3620.8331
0.019147 | 0.53963 | 0.00025679 | 0.0023197 | 0.0024948 | 0.53963 | 0.0399 | 0.021531 | 19582022160000 | 0.00040872 | 3747.6467
0.019302 | 0.53896 | 0.00024861 | 0.0022458 | 0.0024119 | 0.53896 | 0.039904 | 0.021507 | 19082587951000 | 0.00041198 | 3884.0669
0.019457 | 0.53829 | 0.00023288 | 0.0021037 | 0.0022612 | 0.53829 | 0.03991 | 0.021483 | 18592668741000 | 0.00042815 | 4023.6829
0.019612 | 0.53765 | 0.00021401 | 0.0019332 | 0.002082 | 0.53765 | 0.039917 | 0.021461 | 18133415399000 | 0.00045353 | 4142.1899

## Sheet2
MCD_(cm-3) | Effective_Lifetime_(s)
19528471156000000 | 0.00020941
18781376737000000 | 0.00021696
18035534838000000 | 0.00022604
17328298399000000 | 0.00023551
16636284062000000 | 0.00024508
15955263297000000 | 0.00025479
15310468191000000 | 0.00026486
14684140344000000 | 0.00027503
14075806561000000 | 0.00028518
13495328175000000 | 0.00029575
12927522465000000 | 0.00030617
12387122488000000 | 0.00031677
11860069054000000 | 0.00032743
11356741584000000 | 0.00033823
10877576207000000 | 0.00034927
10412490630000000 | 0.00036004
9961133246700000 | 0.00037058
9528240696900000 | 0.00038135
9112512036700000 | 0.00039211
8714196522400000 | 0.00040296
8328790757300000 | 0.00041353
7961087004600000 | 0.00042421
7604774674700000 | 0.00043449
7261343592100000 | 0.00044457
6928482405900000 | 0.00045457
6609862165300000 | 0.00046442
6306867929700000 | 0.00047482
6009846489400000 | 0.00048431
5732705060900000 | 0.00049425
5462137666000000 | 0.00050379
5204272240200000 | 0.00051321
4956810034100000 | 0.00052207
4717287949900000 | 0.00053093
4488741911300000 | 0.00053914
4272477597600000 | 0.00054761
4060745739700000 | 0.00055562
3857264072300000 | 0.00056293
3664763818700000 | 0.00057024
3480050532100000 | 0.00057756
3302019206400000 | 0.00058367
3129610518600000 | 0.00058997
2964256430600000 | 0.00059581
2806722101200000 | 0.00060135
2656253086100000 | 0.000607
2510942329000000 | 0.00061246
2372974385400000 | 0.00061702
2240011045800000 | 0.00062173
2113458645700000 | 0.00062509
1993376678100000 | 0.00062882
1875441705000000 | 0.00063068
1765060023000000 | 0.00063191
1657857599800000 | 0.0006339
1556825986800000 | 0.00063613
1460280225400000 | 0.0006383
1369077491200000 | 0.0006382
1281179753900000 | 0.00063949
1198131905900000 | 0.00063835
1118667873800000 | 0.00063625
1042800858200000 | 0.00063543
971264003230000 | 0.00063409
903172917110000 | 0.00063344
839207700350000 | 0.00062845
778391138950000 | 0.00062771
720836579970000 | 0.00062179
666491157050000 | 0.0006176
615167992380000 | 0.00061515
567447950440000 | 0.00061244
521881242260000 | 0.00060761
480118532980000 | 0.0006029
440730585550000 | 0.00059804
403604020070000 | 0.00059169
369359918830000 | 0.00058665
337635020870000 | 0.00057865
308067027970000 | 0.00057312
281043742970000 | 0.00056351
255957747130000 | 0.00055742
232992838100000 | 0.00055482
211851841890000 | 0.0005455
192690618480000 | 0.0005338
175091607350000 | 0.00052639
159393865690000 | 0.00052533
144952070210000 | 0.00051322
132041966910000 | 0.00051047
120330768120000 | 0.00051358
109931684960000 | 0.00049963
100609795950000 | 0.00049056